## MASVS-STORAGE
Mobile Application Security Checklist
MASVS-STORAGE: Storage
OWASP MASTG v1.6.0-04f3310 (commit: 04f3310) OWASP MASVS v2.0.0 (commit: f2e668b)
MASVS-ID | Platform | Description | L1 | L2 | R | Status
The app securely stores sensitive data.
android
android
ios
The app prevents leakage of sensitive data.
android
android
android
android
android
android
ios
ios
ios
ios
ios

## MASVS-CRYPTO
Mobile Application Security Checklist
MASVS-CRYPTO: Cryptography
OWASP MASTG v1.6.0-04f3310 (commit: 04f3310) OWASP MASVS v2.0.0 (commit: f2e668b)
MASVS-ID | Platform | Description | L1 | L2 | R | Status
The app employs current strong cryptography and uses it according to industry best practices.
android
android
android
ios
ios
The app performs key management according to industry best practices.
android
ios

## MASVS-AUTH
Mobile Application Security Checklist
MASVS-AUTH: Authentication and Authorization
OWASP MASTG v1.6.0-04f3310 (commit: 04f3310) OWASP MASVS v2.0.0 (commit: f2e668b)
MASVS-ID | Platform | Description | L1 | L2 | R | Status
The app uses secure authentication and authorization protocols and follows the relevant best practices.
The app performs local authentication securely according to the platform best practices.
android
android
ios
The app secures sensitive operations with additional authentication.

## MASVS-NETWORK
Mobile Application Security Checklist
MASVS-NETWORK: Network Communication
OWASP MASTG v1.6.0-04f3310 (commit: 04f3310) OWASP MASVS v2.0.0 (commit: f2e668b)
MASVS-ID | Platform | Description | L1 | L2 | R | Status
The app secures all network traffic according to the current best practices.
android
android
android
android
ios
ios
ios
The app performs identity pinning for all remote endpoints under the developer's control.
android
ios

## MASVS-PLATFORM
Mobile Application Security Checklist
MASVS-PLATFORM: Platform Interaction
OWASP MASTG v1.6.0-04f3310 (commit: 04f3310) OWASP MASVS v2.0.0 (commit: f2e668b)
MASVS-ID | Platform | Description | L1 | L2 | R | Status
The app uses IPC mechanisms securely.
android
android
android
android
android
ios
ios
ios
ios
ios
ios
ios
ios
The app uses WebViews securely.
android
android
android
android
ios
ios
ios
The app uses the user interface securely.
android
android
android
ios
ios

## MASVS-CODE
Mobile Application Security Checklist
MASVS-CODE: Code Quality
OWASP MASTG v1.6.0-04f3310 (commit: 04f3310) OWASP MASVS v2.0.0 (commit: f2e668b)
MASVS-ID | Platform | Description | L1 | L2 | R | Status
The app requires an up-to-date platform version.
The app has a mechanism for enforcing app updates.
android
ios
The app only uses software components without known vulnerabilities.
android
ios
The app validates and sanitizes all untrusted inputs.
android
android
android
android
android
android
android
ios
ios
ios

## MASVS-RESILIENCE
Mobile Application Security Checklist
MASVS-RESILIENCE: Resilience Against Reverse Engineering and Tampering
OWASP MASTG v1.6.0-04f3310 (commit: 04f3310) OWASP MASVS v2.0.0 (commit: f2e668b)
MASVS-ID | Platform | Description | L1 | L2 | R | Status
The app validates the integrity of the platform.
android
android
ios
ios
The app implements anti-tampering mechanisms.
android
android
android
ios
ios
The app implements anti-static analysis mechanisms.
android
android
android
ios
ios
ios
The app implements anti-dynamic analysis techniques.
android
android
android
ios
ios
ios

## About
Mobile Application Security Checklist
About
OWASP MASTG v1.6.0-04f3310 (commit: 04f3310) OWASP MASVS v2.0.0 (commit: f2e668b)
About the Project
The OWASP Mobile Application Security (MAS) flagship project led by Carlos Holguera and Sven Schleier defines the industry standard for mobile application security.
The OWASP MASVS (Mobile Application Security Verification Standard) is a standard that establishes the security requirements for mobile app security.
The OWASP MASTG (Mobile Application Security Testing Guide) is a comprehensive manual for mobile app security testing and reverse engineering. It describes technical processes for verifying the controls listed in the MASVS.
Feedback
If you have any comments or suggestions, please post them on our GitHub Discussions.
Licence
Copyright © 2023 The OWASP Foundation. This work is licensed under a Creative Commons Attribution-ShareAlike 4.0 International License. For any reuse or distribution, you must make clear to others the license terms of this work.